## Pin mux table
RP2040 Pin Multiplex Table
Datasheet: | C:\Users\peake\Google Drive\Documents\Altium\MCU Templates & Datasheets\rp2040-datasheet.pdf | [12 empty] | Application
Pin | I/O Pin | Name | ADC | F1 | F2 | F3 | F4 | F5 | F6 | F7 | F8 | F9 | Column1 | Net name | Description | Defines | Pin names (RP2040) | Peripheral | Notes
1 | - | IOVDD | - | [13 empty] | ETH_MOSI | SPI0
2 | 0 | GPIO0 | - | SPI0 RX | UART0 TX | I2C0 SDA | PWM0 A | SIO | PIO0 | PIO1 |  | USB OVCUR DET |  | ETH_MISO |  | #define PIN_ETH_MISO 0 | ETH_MISO
3 | 1 | GPIO1 | - | SPI0 CSn | UART0 RX | I2C0 SCL | PWM0 B | SIO | PIO0 | PIO1 |  | USB VBUS DET |  | ETH_CS |  | #define PIN_ETH_CS 1 | ETH_SCK
4 | 2 | GPIO2 | - | SPI0 SCK | UART0 CTS | I2C1 SDA | PWM1 A | SIO | PIO0 | PIO1 |  | USB VBUS EN |  | ETH_SCK |  | #define PIN_ETH_SCK 2 | ETH_CS | GPIO
5 | 3 | GPIO3 | - | SPI0 TX | UART0 RTS | I2C1 SCL | PWM1 B | SIO | PIO0 | PIO1 |  | USB OVCUR DET |  | ETH_MOSI |  | #define PIN_ETH_MOSI 3 | ETH_RST
6 | 4 | GPIO4 | - | SPI0 RX | UART1 TX | I2C0 SDA | PWM2 A | SIO | PIO0 | PIO1 |  | USB VBUS DET |  | ETH_RST |  | #define PIN_ETH_RST 4 | ETH_IRQ
7 | 5 | GPIO5 | - | SPI0 CSn | UART1 RX | I2C0 SCL | PWM2 B | SIO | PIO0 | PIO1 |  | USB VBUS EN |  | ETH_IRQ |  | #define PIN_ETH_IRQ 5 | USB_D_P | USB
8 | 6 | GPIO6 | - | SPI0 SCK | UART1 CTS | I2C1 SDA | PWM3 A | SIO | PIO0 | PIO1 |  | USB OVCUR DET |  | RTC_SDA |  | #define PIN_RTC_SDA 6 | USB_D_N
9 | 7 | GPIO7 | - | SPI0 TX | UART1 RTS | I2C1 SCL | PWM3 B | SIO | PIO0 | PIO1 |  | USB VBUS DET |  | RTC_SCL |  | #define PIN_RTC_SCL 7 | SD_MOSI | SPI1/PIO
10 | - | IOVDD | - | [13 empty] | SD_MISO |  | D0
11 | 8 | GPIO8 | - | SPI1 RX | UART1 TX | I2C0 SDA | PWM4 A | SIO | PIO0 | PIO1 |  | USB VBUS EN |  | I2C_EXT_SDA |  | #define PIN_I2C_EXT_SDA 8 | SD_SCK |  | D0 - 2
12 | 9 | GPIO9 | - | SPI1 CSn | UART1 RX | I2C0 SCL | PWM4 B | SIO | PIO0 | PIO1 |  | USB OVCUR DET |  | I2C_EXT_SCL |  | #define PIN_I2C_EXT_SCL 9 | SD_CS | GPIO/PIO | D0 + 3
13 | 10 | GPIO10 | - | SPI1 SCK | UART1 CTS | I2C1 SDA | PWM5 A | SIO | PIO0 | PIO1 |  | USB VBUS DET |  | SD_SCK | SDIO CLK | #define PIN_SD_SCK 10 | SD_CD
14 | 11 | GPIO11 | - | SPI1 TX | UART1 RTS | I2C1 SCL | PWM5 B | SIO | PIO0 | PIO1 |  | USB VBUS EN |  | SD_MOSI | SDIO CMD | #define PIN_SD_MOSI 11 | SD_DAT1 |  | D0 + 1
15 | 12 | GPIO12 | - | SPI1 RX | UART0 TX | I2C0 SDA | PWM6 A | SIO | PIO0 | PIO1 |  | USB OVCUR DET |  | SD_MISO | SDIO D0 | #define PIN_SD_MISO 12 | SD_DAT2 |  | D0 + 2
16 | 13 | GPIO13 | - | SPI1 CSn | UART0 RX | I2C0 SCL | PWM6 B | SIO | PIO0 | PIO1 |  | USB VBUS DET |  | SD_D1 | SDIO D1 | #define PIN_SD_D1 13 | I2C_EXT_SDA | I2C0
17 | 14 | GPIO14 | - | SPI1 SCK | UART0 CTS | I2C1 SDA | PWM7 A | SIO | PIO0 | PIO1 |  | USB VBUS EN |  | SD_D2 | SDIO D2 | #define PIN_SD_D2 14 | I2C_EXT_SCL
18 | 15 | GPIO15 | - | SPI1 TX | UART0 RTS | I2C1 SCL | PWM7 B | SIO | PIO0 | PIO1 |  | USB OVCUR DET |  | SD_CS | SDIO D3 | #define PIN_SD_CS 15 | LED_DAT | GPIO | PIO?
19 | - | TESTEN | - | [13 empty] | PS_24V_FB | ADC
20 | - | XIN | - | [13 empty] | PS_5V_FB
21 | - | XOUT | - | [13 empty] | PS_3V3_FB
22 | - | IOVDD | - | [13 empty] | RTC_SDA | I2C1
23 | - | DVDD | - | [13 empty] | RTC_SCL
24 | - | SWCLK | - | [13 empty] | MCU_HMI_TX | UART0
25 | - | SWDIO | - | [13 empty] | MCU_HMI_RX
26 | - | RUN | -
27 | 16 | GPIO16 | - | SPI0 RX | UART0 TX | I2C0 SDA | PWM0 A | SIO | PIO0 | PIO1 |  | USB VBUS DET |  | SI_TX |  | #define PIN_SI_TX 16
28 | 17 | GPIO17 | - | SPI0 CSn | UART0 RX | I2C0 SCL | PWM0 B | SIO | PIO0 | PIO1 |  | USB VBUS EN |  | SI_RX |  | #define PIN_SI_RX 17
29 | 18 | GPIO18 | - | SPI0 SCK | UART0 CTS | I2C1 SDA | PWM1 A | SIO | PIO0 | PIO1 |  | USB OVCUR DET |  | SD_CD |  | #define PIN_SD_CD 18
30 | 19 | GPIO19 | - | SPI0 TX | UART0 RTS | I2C1 SCL | PWM1 B | SIO | PIO0 | PIO1 |  | USB VBUS DET |  | LED_DAT |  | #define PIN_LED_DAT 19
31 | 20 | GPIO20 | - | SPI0 RX | UART1 TX | I2C0 SDA | PWM2 A | SIO | PIO0 | PIO1 | CLOCK GPIN0 | USB VBUS EN |  | SP_IO_0 |  | #define PIN_SP_IO_0 20
32 | 21 | GPIO21 | - | SPI0 CSn | UART1 RX | I2C0 SCL | PWM2 B | SIO | PIO0 | PIO1 | CLOCK GPOUT0 | USB OVCUR DET |  | SP_IO_1 |  | #define PIN_SP_IO_1 21
33 | - | IOVDD | -
34 | 22 | GPIO22 | - | SPI0 SCK | UART1 CTS | I2C1 SDA | PWM3 A | SIO | PIO0 | PIO1 | CLOCK GPIN1 | USB VBUS DET |  | SP_IO_2 |  | #define PIN_SP_IO_2 22
35 | 23 | GPIO23 | - | SPI0 TX | UART1 RTS | I2C1 SCL | PWM3 B | SIO | PIO0 | PIO1 | CLOCK GPOUT1 | USB VBUS EN |  | SP_IO_3 |  | #define PIN_SP_IO_3 23
36 | 24 | GPIO24 | - | SPI1 RX | UART1 TX | I2C0 SDA | PWM4 A | SIO | PIO0 | PIO1 | CLOCK GPOUT2 | USB OVCUR DET |  | SP_IO_4 |  | #define PIN_SP_IO_4 24
37 | 25 | GPIO25 | - | SPI1 CSn | UART1 RX | I2C0 SCL | PWM4 B | SIO | PIO0 | PIO1 | CLOCK GPOUT3 | USB VBUS DET |  | SP_IO_5 |  | #define PIN_SP_IO_5 25
38 | 26 | GPIO26 | 0 | SPI1 SCK | UART1 CTS | I2C1 SDA | PWM5 A | SIO | PIO0 | PIO1 |  | USB VBUS EN |  | PS_24V_FB |  | #define PIN_PS_24V_FB 26
39 | 27 | GPIO27 | 1 | SPI1 TX | UART1 RTS | I2C1 SCL | PWM5 B | SIO | PIO0 | PIO1 |  | USB OVCUR DET |  | PS_20V_FB |  | #define PIN_PS_20V_FB 27
40 | 28 | GPIO28 | 2 | SPI1 RX | UART0 TX | I2C0 SDA | PWM6 A | SIO | PIO0 | PIO1 |  | USB VBUS DET |  | PS_5V_FB |  | #define PIN_PS_5V_FB 28
41 | 29 | GPIO29 | 3 | SPI1 CSn | UART0 RX | I2C0 SCL | PWM6 B | SIO | PIO0 | PIO1 |  | USB VBUS EN |  | SP_IO_6 |  | #define PIN_SP_IO_6 29
42 | - | IOVDD | -
43 | - | ADC_AVDD | -
44 | - | VREG_IN | -
45 | - | VREG_OUT | -
46 | - | USB_DM | - | [10 empty] | USB_D_N
47 | - | USB_DP | - | [10 empty] | USB_D_P
48 | - | USB_VDD | -
49 | - | IOVDD | -
50 | - | DVDD | -
51 | - | QSPI_SD3 | -
52 | - | QSPI_SCLK | -
53 | - | QSPI_SD0 | -
54 | - | QSPI_SD2 | -
55 | - | QSPI_SD1 | -
56 | - | QSPI_SS_N | -
PAD | - | GND | -

## Pins
Target MCU - RP2040
Function | Part/details | Type | [5 empty] | Total Pins | Notes
|  | ADC | DAC | I2C | SPI | UART | USB
Ethernet | W5500 |  |  |  | 1 |  |  | 6
USB | [6 empty] | 1 | 2
SD card | SPI/SDIO |  |  |  | 1 |  |  | 7
External I2C |  |  |  | 1 |  |  |  | 2
Status LEDs | WS2812B | [6 empty] | 1
Power supply volts monitoring |  | 3 | [5 empty] | 3
RTC | MCP79410 |  |  | 1 |  |  |  | 2
MCU interface | [5 empty] | 1 |  | 2
[8 empty] | 25 | 5 spare pins
Target MCU - ATSAMD51N20A
Function | Part/details | Type | [5 empty] | Total Pins | Notes
|  | ADC | DAC | I2C | SPI | UART | USB
Output energy monitoring | INA260 [x2] |  |  | 1 |  |  |  | 4
Pump motor drivers | DRV8235 [x4] | 4 | [5 empty] | 8 | Shared I2C bus, analoge current feedback and fault outputs per chip
Stepper motor driver | TMC5130 |  |  |  | 1 |  |  | 6
Digital outputs (open drain) [x4] | [7 empty] | 4
GPIO ESP protected [x8] | [7 empty] | 8
Heting jacket PWM output | [7 empty] | 1 | 10A 24V
Analogue outputs 4-20mA [x2] |  |  | 2 |  |  |  |  | 2
Analogue inputs 4-20mA [x8] | MCP3464 |  |  |  | 1 |  |  | 5
PT100 interface [x3] | MAX31865 | [6 empty] | 6 | Shared SPI bus
RS232 interface [x2] | Opto-isolate? |  |  |  |  | 2 |  | 4
RS485 interface [x2] | THVD1406 |  |  |  |  | 2 |  | 4
MCU interface | [5 empty] | 1 |  | 2
[8 empty] | 54 | ~25 spare pins
Pin names (RP2040) | Peripheral
ETH_MOSI | SPI0
ETH_MISO
ETH_SCK
ETH_CS | GPIO
ETH_RST
ETH_IRQ
USB_D_P | USB
USB_D_N
SD_MOSI | SPI1/PIO
SD_MISO
SD_SCK
SD_CS | GPIO/PIO
SD_CD
SD_DAT1
SD_DAT2
I2C_EXT_SDA | I2C0
I2C_EXT_SCL
LED_DAT | GPIO
PS_24V_FB | ADC
PS_5V_FB
PS_3V3_FB
RTC_SDA | I2C1
RTC_SCL
MCU_HMI_TX | UART0
MCU_HMI_RX
Pin names (ATSAMD51N) | Peripheral
I2C_PER_SDA | Sercom - I2C
I2C_PER_SCL
P_MON_MAIN_IRQ | GPIO
P_MON_HEAT_IRQ
MOT_IRQ_1
MOT_IRQ_2
MOT_IRQ_3
MOT_IRQ_4
MOT_I_FB_1
MOT_I_FB_2
MOT_I_FB_3
MOT_I_FB_4
STP_MOSI | Sercom - SPI
STP_MISO
STP_SCK
STP_CS | GPIO
STP_DIAG0
STP_DIAG1
OUT_1
OUT_2
OUT_3
OUT_4
GPIO_1
GPIO_2
GPIO_3
GPIO_4
GPIO_5
GPIO_6
GPIO_7
GPIO_8
HEAT_OUT | PWM
ANA_OUT_1 | DAC
ANA_OUT_2
ADC_MOSI | Sercom - SPI
ADC_MISO
ADC_SCK
ADC_CS | GPIO
ADC_IRQ
PT100_CS_1
PT100_CS_2
PT100_CS_3
PT100_IRQ_1
PT100_IRQ_2
PT100_IRQ_3
RS232_TX_1 | Sercom - UART
RS232_RX_1
RS232_TX_2 | Sercom - UART
RS232_RX_2
RS485_TX_1 | Sercom - UART
RS485_RX_1
RS485_TX_2 | Sercom - UART
RS485_RX_2
MCU_IO_TX | Sercom - UART
MCU_IO_RX